## Sheet1
General |  | Samsung NU7090KXXL (50")
| Model | UA50NU7090KXXL
| Series | 7 Series
| Other Names | Samsung UA50NU7090KXXL
| Smart TV | Yes
| 3D TV | No
| Launch Time | 2019
Body
| Curved/Flat screen | Flat
| Display Size | 55 Inch
| Dimensions - W x H (with stand) | 1124.8 mm x 692.8 mm
| Dimensions - W x H (without stand) | 1124.8 mm x 650.2 mm
| TV Thickness | 59.7 mm
| Weight (with stand) | 13.8 kg
| Weight (without stand) | 13.6 kg
Picture
| Resolution | Ultra HD 4K (3840 x 2160p)
| Panel Type | - (A+ Grade)
| Backlight Type | LED
| Backlight Arrangement | Direct-lit
| Contrast Ratio | Mega Contrast
| Brightness (cd/m2) | -
| Color | Pur Color
| Refresh Rate | 100 Hz
| Response Time (G to G) | -
| Viewing Angle (H/V) | -
| Others | -
Sound
| Sound System | Dolby Digital Plus
| # of Speakers | 2
| Total Speaker Output | 10W + 10W
| Subwoofer | No
Extra Features
| HDR | Yes, HLG + HDR10+
| Local Dimming | No
| Motion Interpolation | Yes
| WiFi Direct | Yes
| Screen Mirroring | Yes, Live Cast
| Others | Game Mode, Film Mode, Eco Sensor
Smart TV
| Operating System | Tizen
| CPU | Quad Core
| GPU | -
| Hard Disk | -
| RAM | -
| Inbuilt apps | Netflix, Youtube, Hotstar
| WiFi Built-In | Yes
| Bluetooth | No
| Ethernet/LAN | 1 Port
3D TV
| 3D Type | No
| 2D to 3D conversion & vice-versa | No
Connections
| USB | 1 Port
Audio/Video | HDMI | 2 Ports, HDMI - ARC
| Component Video In (YPbPr) | No
| Composite Video In | No
Audio | Digital Optical Audio Out (SPDIF) | 1 Port
| Digital Coaxial Audio Out (SPDIF) | No
| Analog Audio Out - 3.5mm Jack (Headphone) | No
| Analog Audio Out - Line out (AUX) | No
| Analog Audio Out - RCA | No
| Analog Audio In - RCA | No
Others | Coaxial RF (Cable/Antenna) | 1 Port
| VGA Port (PC Input) | No
| AV Out | No
| SD Card Slot | No
Supported Formats
| Audio | -
| Video | -
| Multimedia Codecs | -
| Video Signal Support | -
| Images | -
| Subtitle | -
Miscl.
| Power Consumption | 140 W
| Power Consumption (Standby) | 0.5 W
| Warranty | 1 Year Complete Product + Additional 1 Year on Panel
| Remote type | Smart Remote
| Accessories (In box) | Remote, Batteries, Power Cable, User Manual, Wall Mount
https://www.samsung.com/in/tvs/uhdtv-nu7090/UA50NU7090KXXL/